## Sheet1
No. | Description | Quan | Un | UP | Estimated Cost
| Caulking and bolt-close the exterior sliding doors. | 1 | ls |  | 500
1 | Metal studs, 6" batt insulation drywall taped, finished and painted on all exterior walls. 2 walls 63' x 10' high and 2 walls 42' by 10' high. | 2100 | SF | 4 | 8400
1A | Consider removable exterior wall partition at the exterior sliding doors. It would allow bringing in large items through the sliding door, but still cost a few hundred dollars to remove and replace the removal wall portion of the wall each time.
2 | Electrical outlets in exterior wall (1 outlet every 10 feet) | 21 | ea | 100 | 2100
3 | Empty conduit with pull wire and data outlet boxes every 10 feet for future data cabling. | 21 | ea | 40 | 840
4 | Install 3 1/2" batt insulation in ceiling in ceiling between purlins. This could possibly be done with volunteer labor. | 2646 | SF | 1.5 | 3969
5 | Paint roof joists, roof insulation and electrical conduit black. This could possibly be done with volunteer labor. | 2646 | SF | 1 | 2646
6 | Install 4 rows of high quality east-west track lighting (Note items 4, 5 and 6 would leave a ceiling space similar to the state museum in Bismark. They have an open ceiling painted black with track lighting) | 2646 | SF | 5 | 13230
7 | Medium quality carpet | 2646 | SF | 1 | 2646
8 | Relocate emergency exit door to the northeast corner of the building. | 1 | ls |  | 1000
| Subtotal items 1-8 |  |  |  | 35331
Note: Items 1 through 8 would result in a large wide open 63' x 46' open room with carpet on floors and good lighting. It would allow completely flexible space to arrange (and rearrange) interpretive displays and low walls as needed through out the entire 2,646 SF room. The electircal outlets and data outlets on the exterior walls would allow push button audio or video on any of the displays near the exterior wall. Electrical and data to interior interpretive center displays would require a drop down electrical ceiling pedestal.
Future shopping cart items for the years ahead.
1 | ADA - convert all door hardware to lever action. Add panic hardware to exterior emergency doors. | 1 | ls |  | 3000
2 | ADA - Build two new public restrooms. Handicap toilet and non-handicapped toilet in women's. Handicap toilet and urinal in men's. Toilet partitions, 2 basin sink, ceramic tile floor and walls, heated space with toilet exhaust. | 1 | ls |  | 15000
3 | ADA - Push button automatic entry doors at main entry | 1 | ls |  | 3000
4 | Vestibule at main entry | 1 | ls |  | 5000
5 | Separate heating system for the interpretive center. Probably 2 or 3 rows of 12" round duct (painted black) running east west with diffusers at bottom of duct. | 2646 | SF | 5 | 13230
6 | Paved parking lot with landscaping, curb & gutter, lighting system.
7 | Reception Counter to have receptionist behind counter to greet visitors.